## Table 1
Error message | Cause | Remedies
An01: AIN1_I < 4 mA | Open-circuit monitoring for analog input 1 has tripped. • Only if the analog input has been configured as a current loop of 4 ... 20 (C00034/1 = 2). | • Check wiring of the analog X3/A1I input terminal for open circuit. • Check minimum current values of the signal sources.
Ck16: Time overflow manual control | Manual PC control: The connection monitoring has tripped. • The online connection between the PC and the controller has been interrupted for a longer period of time than the timeout set in C00464/1. | • Check the communication link between the PC and the controller. • Check the voltage supply/function of the controller. • Adjust the timeout (C00464/1).
dF10: AutoTrip Reset | Too frequent auto-trip reset. | • Check the error cause that activates the auto-trip reset. • Eliminate error cause and reset (acknowledge) error manually afterwards.
dF14: SW/HW invalid | Device error | Consultation with Lenze required.
dF18: BU RCOM error
dF21: BU Watchdog
dF22: CU watchdog
dF25: CU RCOM error | Mains switching too frequent. • Cyclic mains switching every 3 min is permissible. | • After switching the mains 3 times in one minute, there must be a switching pause of 9 min. • If the problem occurs again, you needs to consult Lenze.
dF50: Retain error | An error has occurred when accessing retain data. • Either caused by an internal hardware error or by lack of mains switching after a firmware download. | Mains switching • If the problem occurs again, you needs to consult Lenze.
dH09: EEPROM power section | Device error | Consultation with Lenze required.
dH10: Fan failure | The device fan has failed. Possible causes: • The short-circuit check of the fan connection has tripped. • The speed monitoring of the fan has tripped. | • Check the fan for short-circuit. • Clean the fan.
dH68: Adjustment data error CU | Device error | Consultation with Lenze required.
dH69: Adjustment data error BU
FC1: Field controller limitation | The output of the field controller has reached its maximum limit value. The drive is at the torque limit in the field weakening range. | • Observe load requirements. • Correct dimensioning or reduce setpoint from the field weakening range if necessary.
FCH1: Switching frequency reduction | Load-dependent switching frequency reduction | • Observe load requirements. • Correct dimensioning or reduce setpoint generation dynamics if necessary.
FCH2: Max. speed for Fchop | Maximum speed for chopper frequency has been reached. • The maximum speed has been exceeded depending on the switching frequency. | Select the correct maximum speed as a function of the switching frequency.
ID1: Motor data identification error | During the identification of the motor parameters, an error has occurred. Possible causes: • Interrupted motor cable. • Switched-off power section during the identification. • Implausible start parameter settings. | • Check the motor connections and the corresponding plug connector on the device and, if necessary, the motor terminal box. • Correct start parameters for the motor parameter identification (motor nameplate data). • Stable power supply of the device.
ID3: CINH motor data identification | The device has detected controller inhibit during the motor data identification. • This cancels the identification process. The Lenze setting of the motor data is used. | • Do not set controller inhibit during the motor data identification. • Do not execute any device function which may activate controller inhibit.
ID4: Resistor identification error | The device has recognised that an error has occurred in the calculation of the motor cable resistance. • The parameters for cable cross-section and cable length are implausible. | Enter sensible values for cable cross- section and motor cable length.
LP1: Motor phase failure | Motor phase failure - power section • This error message is displayed if a motor phase carries less current of one half-wave than set in C00599. | • Check the motor connections and the corresponding plug connector on the device and, if necessary, the motor terminal box. • Check the trigger threshold (C00599).
LU: DC bus undervoltage | The device has detected a DC bus undervoltage. The inverter control is switched off because the drive properties of the motor control cannot be provided anymore due to the DC bus undervoltage. • Depending on the configuration of the auto-start lock function, C00142 serves to set that, if this error has been tripped, the controller only starts after the controller inhibit is switched. | • Switch on mains supply or ensure sufficient supply via DC bus. • Adjust setting in C00142 if required.
MCI1: Module missing / incompatible | The optional communication module has been removed or there is a connection problem or incompatibility with the standard device. | • Check connection between the communication module and standard device. • Check if the module is plugged in correctly. • In case of an incompatibility, either the module or the software of the standard device is out of date. In this case, please contact Lenze.
OC1: Power section - short circuit | The device has recognised a short circuit of the motor phases. To protect the device electronics, the inverter control is switched off. • Mostly, incorrectly executed motor connections are the cause. • If the device is inappropriately dimensioned with regard to the motor load and the current limitation in the controller (Imax controller) is set incorrectly, this error message may also occur. | • Check motor connections and the corresponding plug connector on the device. • Only use permissible combinations of device power and motor power. • Do not set the dynamics of the current limitation controller too high.
OC2: Power section - earth fault | The device has recognised an earth fault at one of the motor phases. To protect the device electronics, the inverter control is switched off. • Mostly, incorrectly executed motor connections are the cause. • If motor filter, motor cable length, and cable type (shielding capacity) are dimensioned incorrectly, this error message may occur due to leakage currents to PE. • If motor filters with additional terminals for +UG and –UG and devices greater or equal 3 kW are used, the earth fault detection may be triggered due to leakage currents to +UG and – UG. • A cause can also be the use of shielded motor cables longer than 50 m. | • Check motor connections and the corresponding plug connector on the device. • Use motor filters, cable lengths, and cable types recommended by Lenze. • If motor filters with additional terminals for +UG and –UG and devices greater or equal 3 kW are used: Deactivate earth fault detection during operation by setting the filter time (C01770) to 250 ms. • If shielded motor cables longer than 50 m are used: Increase the filter time for earth fault detection during operation (C01770).
OC5: Ixt overload | The Ixt overload check has tripped. • Operating threshold = 100 % Ixt (adjustable in C00123) Possible causes: • Wrong dimensioning of the device with regard to its motor load. • Load cycles are not complied with. | • Check and, if required, correct dimensioning of the device and the motor load with regard to technical data. • Reduce motor load cycles (observe load cycles according to documentation).
OC6: I2xt motor overload | Thermal overload of the motor. | • Observe load requirements. • Correct dimensioning if necessary. • In case of VFCplus operation: Check Vmin boost (C00016).
OC7: Motor overcurrent | The maximum current monitoring has tripped. • The instantaneous value of the motor current has exceeded the limit value set in C00939. | Check and, if required, correct dimensioning of the load with regard to the installed device power.
OC10: Max. current reached | The device displays that the maximum current has been reached. | • Check and, if required, correct dimensioning of the load with regard to the installed device power. • Check the maximum current settings in C00022 (Imax in motor mode) and C00023 (Imax in generator mode).
OC11: Active clamp operation | The device indicates that the "CLAMP" overcurrent limitation has been activated. • A permanent clamp operation causes an overload disconnection. | Reduce setpoint generation dynamics or motor load.
OC12: I2xt overload - brake resistor | Too frequent and too long braking processes. | Check drive dimensioning.
OC13: Max. current for Fch exceeded | The device has detected a motor current which exceeds the maximum current limit at permanent switching frequency of the inverter. • If a permanent switching frequency inverter is set, a certain limit arises for the maximum current, depending on the setting. If this current limit is exceeded due to a load impulse or overload, an error message is displayed. | • Observe the maximum current setting depending on the set switching frequency of the inverter. • Reduce the required load or setting of the dynamic switching frequency if necessary.
OC14: Direct-axis current controller limitation | Direct-axis current controller limitation is active. | • Observe load requirements. • Correct dimensioning or reduce setpoint generation dynamics if necessary.
OC15: Cross current controller limitation | Cross current controller limitation is active. | • Observe load requirements. • Correct dimensioning or reduce setpoint generation dynamics if necessary. • Check parameter setting of the current controller with regard to the motor controllers (e.g. reduce Vp).
OC16: Torque controller limitation | Actuator limitation according to speed controller. | • Observe load requirements. • Correct dimensioning or reduce setpoint generation dynamics if necessary.
OC17: Clamp sets pulse inhibit | Due to a short overcurrent, the inverter was switched off for a short time (clamp disconnection). | • Check and, if required, correct dimensioning of the load with regard to the installed device power. • Reduce the dynamics of the setpoint change or speed control.
OH1: Heatsink overtemperature | The heatsink temperature is higher than the fixed limit temperature (90 ° C). Maybe the ambient temperature of the controller is too high or the fan or its ventilation slots are dirty. | • Check control cabinet temperature. • Clean filter. • Clean controller. • If required, clean or replace the fan. • Provide for sufficient cooling of the device.
OH3: Motor temperature (X106) triggered | The motor temperature monitoring function at the plug connector X106, terminal T1 /T2, has tripped. Possible causes: • The motor is overheated so that the thermal contact integrated into the motor has been switched. • An open circuit or a loose contact at the connections mentioned above has occurred. | • Check motor temperature monitoring. • Provide for sufficient cooling of the motor. • Check terminals for open circuit or loose contact.
OH4: Heatsink temp. > shutdown temp. - 5°C | The heatsink temperature now only differs by 5 °C from the shutdown temperature of the motor. | Prevent further heating, i.e. reduce motor load or set controller inhibit so that the heatsink can cool down again.
OS1: Max. speed limit reached | The device has recognised that the maximum speed has been reached. | • Limit setpoint selection to maximum values. • Adjust set speed limitation (C00909) and frequency limitation (C00910) if necessary.
OT1: Max. torque reached | The device indicates that the maximally possible torque at the motor shaft has been reached. • C00057 displays the current torque. | Reduce motor load.
OT2: Speed controller output limited | The output of the speed controller has reached the internal limit value. In this state, the speed controller is not able anymore to correct the system deviation. • Only with "Closed loop" operation or vector control (SLVC). | • Observe load requirements. • Correct dimensioning or reduce setpoint generation dynamics if necessary.
OU: DC bus overvoltage | The device has detected an overvoltage in the DC bus. To protect the device hardware, the inverter control is switched off. • If this error message remains active longer than the time set in C00601, a "Fault" is tripped. | • Reduce load in generator mode. • Use a brake resistor. • Use a regenerative power supply unit. • Establish a DC-bus connection.
PS01: No memory module | Memory module is either not available or not snapped into place correctly. | • If a memory module has been provided: Plug the memory module into the slot of the standard device intended for this purpose. • If a memory module has been provided: Check if the memory module has been plugged-in correctly.
PS02: Invalid par. set | The parameter set saved to the memory module is invalid because it has not been saved completely. | Ensure voltage supply during the storage process and that the module remains plugged into the slot.
PS03: Invalid device par. set | The parameter set saved to the memory module is incompatible to the standard device. | When the memory module is exchanged, observe the downward compatibility.
PS04: Invalid MCI par. set | The parameter set saved to the communication module is incompatible to the standard device.
PS07: Invalid memory module par. set | The parameter set saved to the memory module is invalid. | Consultation with Lenze required.
PS08: Invalid device par. | The parameter set in the device is invalid.
PS09: Invalid par. format | The code format is invalid.
PS10: Memory module binding invalid | Active device personalisation: The memory module and the controller do not have identical binding IDs. | • Use memory modules/controllers with matching binding IDs. • Consult the machine manufacturer.
SD3: Open circuit - feedback system | The device has detected open circuit in the feedback system. | Check wiring of the feedback system and the corresponding terminals.
SD10: Speed limit - feedback system 12 | Maximally permissible speed of the feedback system connected to DI1/DI2 reached. | Reduce speed of the rotation shaft/feedback system. nEncoder <= (fmax x 60) / encoder increment (at fmax = 10 kHz)
Su02: One mains phase is missing | One mains phase of a three-phase supply has failed. | Check mains connection (terminal X100).
Su03: Too frequent mains switching | Too frequent mains switching of the power section. • The device recognises if the power section is switched on and off too frequently. • To protect internal charging connections from destruction, the device reports this error and prevents the controller inhibit. All other functions are active. | The error must be acknowledged. The minimum waiting time between two mains switching processes is approximately three seconds.
Su04: CU insufficiently supplied | After switching on the device, the 24V supply voltage for the control electronics is too low (100ms after switch-on U is < 19V). • The current supply voltage is displayed in C00065. | The error must be acknowledged. With internal supply voltage via the power electronics, the controller must be replaced. With external supply voltage, check the correct connection and/or the stability of the supply voltage.